## BOM_Rev2
Designator | Quantity | Description | Value | Part_Number | Manufacturer | Vendor
C1, C2, C3, C8 | 4 | CAP 10uF 16V 0805 | 10uF
C4, C9 | 2 | CAP 0.1uF 0603 | 0.1uF
C5, C10, C12 | 3 | CAP 1uF 0402 | 1uF
C6, C7, C11 | 3 | CAP 0.1uF 0402 | 0.1uF
D1 | 1 | NEOPIXEL | NeoPixel | C2909055 | OPSCO | LCSC
D2 | 1 | LED Green 0402 | Green Led | C74338 |  | LCSC
F1 | 1 | PTC FUSE 500mA hold, 1A trip 0805 SMD | TLC-PSMD050 | TLC-PSMD050 | TLC | LCSC
H1 | 1 | CONN HEADER 4POS .100 R/A QWIIC | QWiiC | PRT-16766 | Sparkfun | Digi-Key
J1 | 1 | CONN RECPT USB-C | USB-C | C165948 | KHE | LCSC
Q1 | 1 | TRANS 2NPN 44V 0.1A SC-70-6 | 2NPN | BC847S | Changjiang | LCSC
Q2 | 1 | TRANSISTOR NPN GP 40V SC-70 | MMST3904 | C54879 | Changjiang | LCSC
R1, R3 | 2 | RES 5.1K 0402 | 5.1K
R2 | 1 | RES 22K 0402 | 22K
R4 | 1 | RES 100R 0402 | 100R
R5, R6, R8, R10, R11 | 5 | RES 10R 0402 | 10R
R7, R9, R13, R14, R15, R16, R17, R18 | 8 | RES 10K 0402 | 10K
R12, R21 | 2 | RES 1K 0402 | 1K
R19, R20 | 2 | RES 2K 0402 | 2K
U1 | 1 | IC REG LDO 3.3V 1A SOT223-3 | 3.3V 1A LDO | NCP1117LPST33T3G | ON Semi | LCSC
U2 | 1 | CO2 SENSOR 50 PPM I2C SMD | SCD40 | SCD40 | Sensirion
U3 | 1 | IC BRIDGE USB TO UART 24QFN | CP2104N | C47742 | Silicon Labs | LCSC
U4 | 1 | SENSOR HUMID/TEMP 3V I2C 3% SMD | SHT20 | SHT20 | Sensirion AG | Digi-Key
U5 | 1 | WIFI/Bluetooth, Mini Module | ESP32-PICO-MINI-02 |  | Espressif
U6 | 1 | AIR QUALITY GAS SENSOR FOR VOC'S | SGP40 | SGP40-D-R4 | Sensirion AG | Digi-Key
U7 | 1 | Optical Sensor Ambient I2C 6-SMD | BH1750FVI | C78960 | Rohm | LCSC
X1 | 1 | FFC, FPC 50 pin 0.5mm Connector for 2.4" TFT | LCD Connector | C397332 | XKB | LCSC
X2 | 1 | 2.4 INCH TFT GLASS COLOR |  | ER-TFT024-3 | BuyDisplay.com | BuyDisplay